## Tabelle1
Component naam | farnellnummer | aantal nodig | per aantal besteld | prijs | package | beschrijving | link naar component op farnell
Atmega328P |  |  | 1 | 1,70 | DIP | 8-bit microcontroller 20Mhz | https://be.farnell.com/microchip/atmega328-pu/mcu-8bit-atmega-20mhz-dip-28/dp/1972087?st=atmega328P
Atmega328P |  |  | 1 | 1,96 | TQFP | 8-bit microcontroller 20Mhz | https://be.farnell.com/microchip/atmega328p-an/mcu-8bit-atmega-20mhz-tqfp-32/dp/2443178?st=atmega328P
Atmega16U2 |  |  | 1 | 2,21 | TQFP | op Arduino UNO dient deze voor USB naar serial conversion | https://be.farnell.com/microchip/atmega16u2-au/mcu-8bit-megaavr-16mhz-tqfp-32/dp/1841607?st=Atmega16U2
Atmega16U2 |  |  | 1 | 2,21 | VQFN | op Arduino UNO dient deze voor USB naar serial conversion | https://be.farnell.com/microchip/atmega16u2-au/mcu-8bit-megaavr-16mhz-tqfp-32/dp/1841607?st=Atmega16U2
DIP socket | [5 empty] | DIP socket voor microcontroller bevestiging
weerstanden
condensatoren
USB-B connector |  |  | 5 | 0,459 eenheidsprijs | true hole | USB-B connector | https://be.farnell.com/multicomp/usb-b-s-ra/usb-2-0-type-b-receptacle-th/dp/2112373?st=USB-B%20connector
NCP1117ST50T3G |  |  | 5 | 2,05 totaal | SOT-223 | Voltage regulator naar 5V | https://be.farnell.com/on-semiconductor/ncp1117st50t3g/ldo-reg-20vin-1a-5v-1-sot223-3/dp/2112617?st=5v%20regulator
LP2985-33DBVR |  |  | 1 | 0,44 |  | Voltage regulator naar 3.3V | https://be.farnell.com/texas-instruments/lp2985-33dbvr/ldo-fixed-3-3v-0-15a-sot-23-5/dp/3007616?st=LP2985-33DBVR
button
Klok 16Mhz |  |  | 1 | 1,97 | SMD 5mm x 3,2mm | 16 Mhz klok | https://be.farnell.com/txc/7c-16-000mbc-t/oscillator-16mhz-5-x-3-2mm-cmos/dp/2396756?st=crystal%2016Mhz
MICRO SD kaart socket |  |  | 1 | 2,19 | SMD | micro SD kaart socket | https://be.farnell.com/hirose-hrs/dm3at-sf-pejm5-40/connecteur-micro-sd-push-push/dp/1764374?st=SD%20kaart%20socket
CAT811 |  |  | 5 | 0,362 | SOT-143 | power supply supervisor | https://be.farnell.com/w/search/prl/resultaten?st=CAT811TTBI-GT3&scope=partnumberlookahead&searchref=searchlookahead
74LVC14A |  |  | 5 | 0,333 | SOIC-14 | inverter schmitt trigger | https://be.farnell.com/nexperia/74lvc14ad-118/hex-inverter-schmitt-1-i-p-soic/dp/2463873?st=74LVC14A
ethernet connector |  |  | 1 | 3,27 | trough hole | Ethernet connector | https://be.farnell.com/hirose-hrs/tm21r-5c-88-50/embase-rj45-cat-6-pour-circuit/dp/1077747?st=ethernet%20connector
klok 25Mhz |  |  | 1 | 1,97 | SMD 5mm x 3,2mm | 25Mhz klok | https://be.farnell.com/silicon-labs/510cba25m0000bag/oscillator-25mhz-cmos-3-2mm-x/dp/2930634?st=crystal%2025Mhz
ETHERNET CONNECTER MET LED |  |  | 1 |  |  |  | https://be.farnell.com/wurth-elektronik/74990101212/rj45-lan-transformer-8p8c-th/dp/2749150
led
ethernet wiznet W5100 IC ( op mouser ) |  |  | 1 | 5,03 | LQFP-80 |  | https://www.mouser.be/ProductDetail/WIZnet/W5100?qs=b%252BXOOdUOuvb5w6ehtacQUw==&gclid=CjwKCAiA7t3yBRADEiwA4GFlI0L1xka3_hfexA2uP8vMapaMo_KWc6rJ0pG6RjpboyZ34chhW95g5RoC1MYQAvD_BwE
28 pin connector |  | 1 | 10 | 0.323 |  | connector voor DIP microcontroller | https://be.farnell.com/te-connectivity/1-2199298-9/ic-socket-dip-28pos-th/dp/2445626?st=28%20pin%20connector
EIGEN LDO 3.3V out | [6 empty] | http://be.farnell.com/microchip/tc1262-3-3vdb/ic-ldo-500ma-3-3v-sot223-3/dp/1852183
EIGEN LDO 5V out | [6 empty] | https://be.farnell.com/microchip/mic5209-5-0ys-tr/ldo-fixed-5v-0-5a-sot-223-3/dp/2857632?st=5v%20regulator
DC power socket | [6 empty] | https://be.farnell.com/cliff-electronic-components/fc681478/connector-power-entry-rcpt-2a/dp/2450496?st=DC%20socket%202.1mm